## Instructions
Inputs
Fill in the sheets below
S.No | Sheet Name | Paramters
1 | well_survey | MD, TVD, DLS, Vertical section, inclination, Azimuth (Feed this data into well_survey sheet)
2 | Drill_pipe_specs | OD, ID , Total length, total weight, total drill pipe length
3 | BHA_specs | BHA element type, element specs, number of joints , OD, ID, length, weight, presence of mud motor
4 | Borehole_properties | mud weight, friction coefficients, drag coefficients, buoyancy factor,
5 | Advanced | element length , simulation run time, rock strength, trip length, hole diameter
6 | Top drive inputs | adjustable rop and rpm curves
7 | Agitator_inputs | work in progress
8 | Heave_inputs
9 | Mud_motor_inputs
Outputs
S.No | Name | Description
1 | Outputs.pickle | A dictionary of all raw data during the analysis
2 | Outputs.html | An interactive plots of important parameters
Pre-requisites
Requires python to be installed in your system
Requires drillsim library to be installed
Important contacts
Anirban Manna
Rajat Dixit
Paul Pastusek
Greg Payette
DrillSim 1.0.0
Introducing ExxonMobil's transient drill string dynamics modeling tool

## well_survey
MD [m] | Inclination [°] | Azimuth [°] | TVD [m] | Vert Sect [m] | DLS [°/30m]
0 | 0
500 | 0
1000 | 0
1500 | 0
2100 | 60
2500 | 60
4000 | 60

## Drill_pipe_specs
Parameters | Value
Drill Pipe Specs | 5.875in DPS to surface
OD (in) | 5.875
ID (in) | 5.045
TJ OD (in) | 7
Total length (m) | 2500 | 0.05222 | 428.3346
Total DP Weight (lbf) | 210140.9302

## BHA_specs
BHA Element Type | Element Specification | No. of Joints | OD (in.) | ID (in.) | Length (m) | Weight (lbf) | Mud Motor |  |  | A | v
HWDP | HWDP | 1 | 4.5 | 2.5 | 18.3 | 2246.4028 | N | 0.375 | 0.20833 | 0.076358 | 4.5847
Collar and BHA | Transition Collar | 1 | 6 | 2 | 82.3 | 23090.71 | N | 0.5 | 0.16667 | 0.17453 | 47.1285
Collar and BHA | 12 1/4" Bit | 1 | 6 | 2 | 0.762 | 213.8028 | N

## Borehole_Properties
Parameters | Value
Mud weight (ppg) | 13.436
Static friction coefficient | 0.5
Dynamic friction coefficient | 0.25
Buoyancy factor | 0.79456
Stribeck Critical Velocity (m/sec) | 0.03
Torsional Drag Coefficient (N sec/m) | 1

## back_up (hidden)
| length (m) | weight ( | OD (mm) | ID (mm) | OD (in) | ID (in)
Transition Collar (7 5/8 Reg Pin x XT57 Box) | 9.32 | 6759.244 | 244 | 77 | 9.6063 | 3.0315
MudGard Filter Sub | 2.53 | 1841.1913 | 246 | 82 | 9.685 | 3.2283
Steel Float Sub w/ported float | 1.14 | 815.8242 | 241 | 72 | 9.4882 | 2.8346
12 1/8" NM String Stabilizer | 1.56 | 973.6312 | 242 | 77 | 9.5276 | 3.0315
9.5" NM Pony Collar | 3.68 | 2669.8818 | 246 | 83 | 9.685 | 3.2677
Telescope 950 (700-1400gpm Kit) | 8.59 | 5314.9858 | 233 | 108 | 9.1732 | 4.252
12 1/8" ILS | 1.51 | 942.4251 | 241 | 102 | 9.4882 | 4.0157
ARC-9 w/ APWD | 5.81 | 3812.9885 | 233 | 109 | 9.1732 | 4.2913
Xcel 900 12 1/8" Stabilizers w/ Dummy float | 8.65 | 4497.4843 | 231 | 171.45 | 9.0945 | 6.75
12 1/4" PDC Bit (D607X) | 0.41 | 349.1073 | 202 | 72 | 7.9528 | 2.8346

## Advanced
Parameters | Value
Run Time (sec) | 60
Trip Length (m) | 4000
CCS (ksi) | 2
Analysis at depth (m) | 2500
Hole Diameter (in) | 12.25
Young's Modulus (Pa) | 210000000000
Bulk Modulus (Pa) | 60808000000
Element length (m) | 40

## Heave_inputs
Parameters | Value
Heave (Y/N) | N
Heave Amplitude (m) | 0.1
Heave Time Period (sec) | 12
Heave delay (sec) | 0

## Top_drive_inputs
Parameters | Value
Top Drive Axial Velocity Magnitude 1 (m/hr) | 0.1
Top Drive Axial Velocity Magnitude 2 (m/hr) | 0.1
a1 | 1
a2 | 300
a3 | 350
a4 | 400
a5 | 450
a6 | 500
Top Drive RPM Magnitude 1 (RPM) | 40
Top Drive RPM Magnitude 2 (RPM) | 40
b1 | 1
b2 | 300
b3 | 350
b4 | 400
b5 | 450
b6 | 500

## Agitator_inputs
Parameters | Value
Agitator (Y/N) | N
Agitator Amplitude (m) | 0.05
Agitator Time Period (sec) | 5
Agitator start time (sec) | 20
Agitator end time (sec) | 30

## Mud_motor_inputs
Parameters | Value
Motor (Y/N) | N
RPG | 0.26
Flow rate (gpm) | 600
Always on (Y/N) | Y
Operating Torque Limit (lbf-ft) | 10460
Operating Diff Pressure Limit (psi) | 1130

## steady_state_inputs (hidden)
Parameters | Value
WOB initial (lbs) | 1500
ROP steady state (m/hr) | 27
RPM Steady state | 120